## Sheet1
CALIBRATION LOAD POINTS FOR PROVING RINGS BEING USED AS A STANDARD
IN MOREHOUSE UNIVERSAL CALIBRATING MACHINES
Instrument Type |  | PROVING RING | MODE: | COMPRESSION | [6 empty] | Tare Calculation
| Capacity: | 10000 |  | Current Proving Ring Temperature = |  |  |  | 30 |  | Celsius | Beg Zero | -1.5
| Serial No. | 6877 |  | Tare Value of Calibrating Machine = |  |  |  | 32.3497 |  | LBF | Ring Reading | 1.8
[11 empty] | Tare Load Deflection | 3.3
| ENTER INSTRUMENT BEING CALIBRATED CAPACITY | [9 empty] | Tare Value | 32.3497
| ENTER HERE | 10000 | LBF |  |  | Starting Zero Div |  | 3.3
| POSITION | FORCE | PREDICTED Response | STARTING ZERO |  | TEMP CORRECTION |  | TARE LOAD |  | CORRECTED
|  | UNITS |  | CORRECTION |  | 30 |  | CORRECTION |  | RESPONSE
| 1 | 200 | 20.5051 | 23.8051 |  | 23.8502 |  | 0.021417 |  | 23.8716
| 2 | 560 | 57.4951 | 60.7951 |  | 60.9102 |  | 0.026934 |  | 60.9372
| 3 | 1000 | 102.7885 | 106.0885 |  | 106.2894 |  | 0.033676 |  | 106.3231
| 4 | 2000 | 206.069 | 209.369 |  | 209.7655 |  | 0.049 |  | 209.8145
| 5 | 3000 | 309.8233 | 313.1233 |  | 313.7162 |  | 0.064324 |  | 313.7805
| 6 | 4000 | 414.0512 | 417.3512 |  | 418.1415 |  | 0.079648 |  | 418.2211
| 7 | 5000 | 518.7528 | 522.0528 |  | 523.0413 |  | 0.094971 |  | 523.1363
| 8 | 6000 | 623.9281 | 627.2281 |  | 628.4158 |  | 0.11029 |  | 628.5261
| 9 | 7000 | 729.5771 | 732.8771 |  | 734.2648 |  | 0.12562 |  | 734.3905
| 10 | 8000 | 835.6998 | 838.9998 |  | 840.5885 |  | 0.14094 |  | 840.7294
| 11 | 9000 | 942.2961 | 945.5961 |  | 947.3867 |  | 0.15627 |  | 947.543
| 12 | 10000 | 1049.3662 | 1052.6662 |  | 1054.6595 |  | 0.17159 |  | 1054.8311
| 13 |  | -0.018353 | 3.2816 |  | 3.2879 |  | 0.018353 |  | 3.3062
| 14 |  | -0.018353 | 3.2816 |  | 3.2879 |  | 0.018353 |  | 3.3062
| 15 |  | -0.018353 | 3.2816 |  | 3.2879 |  | 0.018353 |  | 3.3062
COMPRESSION
|  |  |  | CURRENT UNCERTAINTY |  |  |  | 1.4
COMPRESSION
CURRENT COEFFICIENTS
A0 | -0.018353 |  | NOTE: TYPE YOU’RE A COEFFICIENTS FROM THE
A1 | 0.10257 |  | CUREENT CAL REPORT IN THE BOXES TO THE LEFT
A2 | 2.3685e-07
THIS COLOR CELL MUST BE FILLED IN WITH THE CORRECT #'S
TARE WEIGHT OF THE MACHINE CALCULATION WITH UUT IN IT
ENTER PROVING RING READING VALUES SOLVING FOR FORCE WHEN YOU KNOW THE PROVING RING READING
COMPRESSION
| POSITION | PROVING RING | FORCE UNITS Response | START ZERO | FORCE | TEMP CORRECTION | Force | TARE LOAD | CORRECTED DIV | CORRECTED |  |  | TEMP STANDARD | TEMP CORRECTED | DIFFERENCE
|  | READING |  | CORRECTION |  |  |  | CORRECTION |  | RESPONSE |  |  | 23 | 30 | -7
| 1 | 20.5051 | 200 | 17.2051 | 167.8542 | 17.1725 | 167.5368 | 0.02092 | 17.1516 | 167.333 |  |  | 17.2051 | 17.2377 | -0.032579
| 2 | 57.4951 | 560 | 54.1951 | 527.9075 | 54.0925 | 526.9094 | 0.026427 | 54.0661 | 526.6524 |  |  | 54.1951 | 54.2977 | -0.10262
| 3 | 102.7885 | 1000 | 99.4885 | 967.9724 | 99.3001 | 966.1439 | 0.033157 | 99.2669 | 965.822 |  |  | 99.4885 | 99.6769 | -0.18839
| 4 | 206.069 | 2000 | 202.769 | 1968.119 | 202.3851 | 1964.4093 | 0.048455 | 202.3366 | 1963.9411 |  |  | 202.769 | 203.153 | -0.38396
| 5 | 309.8233 | 3000 | 306.5233 | 2968.2642 | 305.9428 | 2962.6818 | 0.063752 | 305.8791 | 2962.0687 |  |  | 306.5233 | 307.1037 | -0.58043
| 6 | 414.0512 | 4000 | 410.7512 | 3968.4081 | 409.9734 | 3960.9615 | 0.079049 | 409.8943 | 3960.2046 |  |  | 410.7512 | 411.529 | -0.77779
| 7 | 518.7528 | 5000 | 515.4528 | 4968.5508 | 514.4767 | 4959.2481 | 0.094347 | 514.3824 | 4958.3488 |  |  | 515.4528 | 516.4288 | -0.97605
| 8 | 623.9281 | 6000 | 620.6281 | 5968.6921 | 619.4529 | 5957.5416 | 0.10964 | 619.3432 | 5956.5012 |  |  | 620.6281 | 621.8033 | -1.1752
| 9 | 729.5771 | 7000 | 726.2771 | 6968.8322 | 724.9018 | 6955.8418 | 0.12494 | 724.7769 | 6954.6616 |  |  | 726.2771 | 727.6523 | -1.3753
| 10 | 835.6998 | 8000 | 832.3998 | 7968.971 | 830.8235 | 7954.1488 | 0.14024 | 830.6833 | 7952.83 |  |  | 832.3998 | 833.976 | -1.5762
| 11 | 942.2961 | 9000 | 938.9961 | 8969.1086 | 937.2181 | 8952.4624 | 0.15554 | 937.0625 | 8951.0062 |  |  | 938.9961 | 940.7742 | -1.7781
| 12 | 1049.3662 | 10000 | 1046.0662 | 9969.245 | 1044.0854 | 9950.7825 | 0.17084 | 1043.9145 | 9949.1901 |  |  | 1046.0662 | 1048.047 | -1.9808
| 13 |  | 0.17893 | -3.3 | -31.9966 | -3.2938 | -31.9357 | 0.017863 | -3.3116 | -32.1098 |  |  | -3.3 | -3.3062 | 0.0062488
| 14 |  | 0.17893 | -3.3 | -31.9966 | -3.2938 | -31.9357 | 0.017863 | -3.3116 | -32.1098 |  |  | -3.3 | -3.3062 | 0.0062488
| 15 |  | 0.17893 | -3.3 | -31.9966 | -3.2938 | -31.9357 | 0.017863 | -3.3116 | -32.1098 |  |  | -3.3 | -3.3062 | 0.0062488